## Already Exist (hidden)
Link Name |  |  | N709-1 |  | N709-3 |  | R760-1 |  | R760-3
Vehicle Type |  | PCU Factor | Count | Converted PCU | Count | Converted PCU | Count | Converted PCU | Count | Converted PCU
| Heavy | 3 | 280 | 840 | 504 | 1512 | 190 | 570 | 41 | 123
Truck | Medium | 1.5 | 1123 | 1684.5 | 1682 | 2523 | 1374 | 2061 | 679 | 1018.5
| Small | 1.5 | 418 | 627 | 656 | 984 | 333 | 499.5 | 399 | 598.5
| Heavy | 3 | 49 | 147 | 273 | 819 | 142 | 426 | 83 | 249
Bus | Medium | 1.5 | 5 | 7.5 | 353 | 529.5 | 180 | 270 | 151 | 226.5
| Small | 1.5 | 192 | 288 | 426 | 639 | 180 | 270 | 126 | 189
| Utility | 1.5 | 85 | 127.5 | 292 | 438 | 62 | 93 | 88 | 132
| Car | 1 | 206 | 206 | 643 | 643 | 279 | 279 | 264 | 264
| Auto-rikshaw | 1.5 | 856 | 1284 | 1943 | 2914.5 | 2283 | 3424.5 | 4612 | 6918
| Motorcycle | 0.75 | 881 | 660.75 | 793 | 594.75 | 1709 | 1281.75 | 3748 | 2811
| Bicycle | 1 | 295 | 295 | 399 | 399 | 218 | 218 | 2257 | 2257
| Cycle-Rikshaw | 2 | 22 | 44 | 350 | 700 | 47 | 94 | 47 | 94
| Cart | 1 | 1 | 1 | 0 | 0 | 0 | 0 | 0 | 0
| Total AADT : PCU/day |  |  | 6212.25 |  | 12695.75 |  | 9486.75 |  | 14880.5
| PCU/HOUR |  |  | 259 |  | 529 |  | 395 |  | 620
| w | 21.78
|  | up | down | left | right
|  | N709-1 | N709-3 | R760-1 | R760-3
| Qe (pcu/hr) | 259 | 529 | 395 | 620
| v (m) = approach half-width | 5.87 | 9.45 | 5.07 | 11.2
| e (m) = Average entry width (e) | 18.36 | 18.36 | 18.36 | 18.36
| l (m) = the effective length of flare | 234 | 77.74 | 157 | 77.74
| D (m) = inscribed circle diameter | 69.57 | 69.57 | 69.57 | 69.57
| F°= angle of entry | 90 | 90 | 90 | 90
| r (m) = radius of entry | 45 | 60 | 50 | 35.77
| Proportion of weaving traffic (Let) | 0.7 | 0.7 | 0.7 | 0.7
| Proportion of Heavy and medium traffic (For Simplicity Average) | 0.16 | 0.16 | 0.16 | 0.16
| Avarage weaving width | 21.78 | 21.78 | 21.78 | 21.78
| S=(e-v)/l | 0.053376 | 0.11461 | 0.08465 | 0.092102
x2=v+((e-v)/(1+2S))
k=1-0.00347(F-30)-0.978(1/r0.05)
fc = 0.21k(1+0.2x2)(1+0.5/(1+e((D60)/10)))
F=303kx2
Qc (pcu/hr)
| Qmax = | 3333.7428 | 2830.861 | 3211.0402 | 2830.861
| Demand | 259 | 529 | 395 | 620

## Deisng (hidden)
Link Name |  |  | N709-1 |  | N709-3 |  | R760-1 |  | R760-3
Vehicle Type |  | PCU Factor | Count | Converted PCU | Count | Converted PCU | Count | Converted PCU | Count | Converted PCU
| Heavy | 3 | 280 | 840 | 504 | 1512 | 190 | 570 | 41 | 123
Truck | Medium | 1.5 | 1123 | 1684.5 | 1682 | 2523 | 1374 | 2061 | 679 | 1018.5
| Small | 1.5 | 418 | 627 | 656 | 984 | 333 | 499.5 | 399 | 598.5
| Heavy | 3 | 49 | 147 | 273 | 819 | 142 | 426 | 83 | 249
Bus | Medium | 1.5 | 5 | 7.5 | 353 | 529.5 | 180 | 270 | 151 | 226.5
| Small | 1.5 | 192 | 288 | 426 | 639 | 180 | 270 | 126 | 189
| Utility | 1.5 | 85 | 127.5 | 292 | 438 | 62 | 93 | 88 | 132
| Car | 1 | 206 | 206 | 643 | 643 | 279 | 279 | 264 | 264
| Auto-rikshaw | 1.5 | 856 | 1284 | 1943 | 2914.5 | 2283 | 3424.5 | 4612 | 6918
| Motorcycle | 0.75 | 881 | 660.75 | 793 | 594.75 | 1709 | 1281.75 | 3748 | 2811
| Bicycle | 1 | 295 | 295 | 399 | 399 | 218 | 218 | 2257 | 2257
| Cycle-Rikshaw | 2 | 22 | 44 | 350 | 700 | 47 | 94 | 47 | 94
| Cart | 1 | 1 | 1 | 0 | 0 | 0 | 0 | 0 | 0
| Total Vehicle |  | 4413 |  | 8314 |  | 6997 |  | 12495
| Total AADT : PCU/day |  |  | 6212.25 |  | 12695.75 |  | 9486.75 |  | 14880.5
| PCU/HOUR |  |  | 259 |  | 529 |  | 395 |  | 620
| Vehicle/hour |  | 183.875 |  | 346.4167 |  | 291.5417 |  | 520.625
| w | 21.78
|  | up | down | left | right |  |  | up | down | left | right
|  | N709-1 | N709-3 | R760-1 | R760-3 |  |  | N709-1 | N709-3 | R760-1 | R760-3
| Qe (pcu/hr) | 259 | 529 | 395 | 620
| v (m) = approach half-width | 5.87 | 9.45 | 5.07 | 9.45
| e (m) = Average entry width (e) | 18 | 18 | 18 | 18
| l (m) = the effective length of flare | 50 | 50 | 50 | 50
| D (m) = inscribed circle diameter | 70 | 70 | 70 | 70
| F°= angle of entry | 90 | 90 | 90 | 90
| r (m) = radius of entry | 50 | 50 | 50 | 50
| Proportion of weaving traffic (Let) (p) | 0.7 | 0.7 | 0.7 | 0.7
| Proportion of Heavy and medium traffic (For Simplicity Average) (h) | 0.16 | 0.16 | 0.16 | 0.16
| Avarage weaving width (w) | 40 | 40 | 40 | 40
| S=(e-v)/l | 0.2426 | 0.171 | 0.2586 | 0.171
x2=v+((e-v)/(1+2S))
k=1-0.00347(F-30)-0.978(1/r0.05)
fc = 0.21k(1+0.2x2)(1+0.5/(1+e((D60)/10)))
F=303kx2
Qc (pcu/hr)
| Qmax = | 2071.4286 | 2071.4286 | 2071.4286 | 2071.4286
| Demand | 259 | 529 | 395 | 620
Queing Delay in term of rounabout capacity
| Zc | 13700 | 13700 | 13700 | 13700
| Row | 0.12503 | 0.25538 | 0.19069 | 0.29931
| Q | 2071.4286 | 2071.4286 | 2071.4286 | 2071.4286
| D | 0.85146 | 2.0244 | 1.3978 | 2.5114
|  | up | down | left | right
|  | N709-1 | N709-3 | R760-1 | R760-3
| demand | 259 | 529 | 395 | 620
| qc (Assuming 2/3 is circular flow) | 172.6667 | 352.6667 | 263.3333 | 413.3333
| ta = | 4.6 | 4.6 | 4.6 | 4.6
| tf = | 2.1 | 2.1 | 2.1 | 2.1
| tau = | 5 | 5 | 5 | 5
| max flow = | 2071.4286 | 2071.4286 | 2071.4286 | 2071.4286
| Alpha | 0.083356 | 0.17025 | 0.12713 | 0.19954
| T = | 1 | 1 | 1 | 1
| lamda | -0.016691 | -0.03407 | -0.025445 | -0.039927
| C = | 416.3497 | 860.3838 | 638.7977 | 1012.2283
| Degree of saturation x = | 0.62207 | 0.61484 | 0.61835 | 0.61251
Dm (sec)
| D (veh/sec) | 74.3 | 74.3 | 74.3 | 74.3
| LOS | F | F | F | F
|  | -0.34931 | -0.084366 | -0.15077 | -0.061566
|  | 59.6966 | 24.7514 | 34.7011 | 20.4455
|  | 49572.3975 | 47353.0129 | 48459.7167 | 46598.99

## New design assume
Link Name |  |  | N709-1 |  | N709-3 |  | R760-1 |  | R760-3
Vehicle Type |  | PCU Factor | Count | Converted PCU | Count | Converted PCU | Count | Converted PCU | Count | Converted PCU
| Heavy | 3 | 280 | 840 | 504 | 1512 | 190 | 570 | 41 | 123
Truck | Medium | 1.5 | 1123 | 1684.5 | 1682 | 2523 | 1374 | 2061 | 679 | 1018.5
| Small | 1.5 | 418 | 627 | 656 | 984 | 333 | 499.5 | 399 | 598.5
| Heavy | 3 | 49 | 147 | 273 | 819 | 142 | 426 | 83 | 249
Bus | Medium | 1.5 | 5 | 7.5 | 353 | 529.5 | 180 | 270 | 151 | 226.5
| Small | 1.5 | 192 | 288 | 426 | 639 | 180 | 270 | 126 | 189
| Utility | 1.5 | 85 | 127.5 | 292 | 438 | 62 | 93 | 88 | 132
| Car | 1 | 206 | 206 | 643 | 643 | 279 | 279 | 264 | 264
| Auto-rikshaw | 1.5 | 856 | 1284 | 1943 | 2914.5 | 2283 | 3424.5 | 4612 | 6918
| Motorcycle | 0.75 | 881 | 660.75 | 793 | 594.75 | 1709 | 1281.75 | 3748 | 2811
| Bicycle | 1 | 295 | 295 | 399 | 399 | 218 | 218 | 2257 | 2257
| Cycle-Rikshaw | 2 | 22 | 44 | 350 | 700 | 47 | 94 | 47 | 94
| Cart | 1 | 1 | 1 | 0 | 0 | 0 | 0 | 0 | 0
| Total Vehicle |  | 4413 |  | 8314 |  | 6997 |  | 12495
| Total AADT : PCU/day |  |  | 6212.25 |  | 12695.75 |  | 9486.75 |  | 14880.5
| PCU/HOUR |  |  | 259 |  | 529 |  | 395 |  | 620
| Vehicle/hour |  | 183.875 |  | 346.4167 |  | 291.5417 |  | 520.625
| w | 21.78
|  | up | down | left | right |  |  | up | down | left | right
|  | N709-1 | N709-3 | R760-1 | R760-3 |  |  | N709-1 | N709-3 | R760-1 | R760-3
| Qe (vph) | 183.875 | 346.4167 | 291.5417 | 520.625
| Qe (vph) = Considering Peak Hour Factor | 198.585 | 374.13 | 314.865 | 562.275
| Qe (pcu/hr) | 259 | 529 | 395 | 620
| v (m) = approach half-width | 14.8 | 14.8 | 3.7 | 7.4
| e (m) = Average entry width (e) | 18 | 18 | 18 | 18
| l (m) = the effective length of flare | 20 | 20 | 20 | 20
| D (m) = inscribed circle diameter | 70 | 70 | 70 | 70
| F°= angle of entry | 90 | 90 | 90 | 90
| r (m) = radius of entry | 10 | 10 | 10 | 10
| Proportion of weaving traffic (Let) (p) | 0.7 | 0.7 | 0.7 | 0.7
| Proportion of Heavy and medium traffic (h) | 0.22 | 0.22 | 0.08 | 0.16
| Avarage weaving width(m) ,w | 20 | 20 | 20 | 20
| Avarage weaving width(ft) ,w | 65.6 | 65.6 | 65.6 | 65.6
| S=(e-v)/l | 0.16 | 0.16 | 0.715 | 0.53
x2=v+((e-v)/(1+2S))
k=1-0.00347(F-30)-0.978(1/r0.05)
fc = 0.21k(1+0.2x2)(1+0.5/(1+e((D60)/10)))
F=303kx2
Qc (pcu/hr)
| Qmax (pcu/h) , Wardrop | 782.5931 | 782.5931 | 954.9825 | 848.2143
| Qmax (vph) | 1796.8338 | 1796.8338 | 2192.6399 | 1947.5
| Qmax (vph), Freeman | 642.2 | 642.2 | 642.2 | 642.2
| Demand (vph) | 198.585 | 374.13 | 314.865 | 562.275
Queing Delay in term of roundabout capacity
| Zc | 13700 | 13700 | 13700 | 13700
| Row | 0.11052 | 0.20822 | 0.1436 | 0.28872
| Q (Vph) | 1796.8338 | 1796.8338 | 2192.6399 | 1947.5
| D (sec/veh) | 0.85423 | 1.7961 | 0.94276 | 2.5408
| LOS | A | A | A | A
|  | up | down | left | right
|  | N709-1 | N709-3 | R760-1 | R760-3
| demand | 198.585 | 374.13 | 314.865 | 562.275
| qc (Assuming 2/3 is circular flow) | 132.39 | 249.42 | 209.91 | 374.85
| ta = | 4.6 | 4.6 | 4.6 | 4.6
| tf = | 2.1 | 2.1 | 2.1 | 2.1
| tau = | 5 | 5 | 5 | 5
| max flow = | 782.5931 | 782.5931 | 954.9825 | 848.2143
| Alpha | 0.16917 | 0.31871 | 0.21981 | 0.44193
| T = | 0.25 | 0.25 | 0.25 | 0.25
| lamda | -0.03 | -0.06 | -0.04 | -0.09
| C = | 363.5235 | 657.4814 | 565.2611 | 930.5963
| Degree of saturation x = | 0.54628 | 0.56904 | 0.55703 | 0.60421
| Dm (veh/sec) | 17.59 | 14.56 | 10.37 | 24.11
| D (veh/sec) | 38.77 | 33.78 | 23.41 | 60.92
| LOS | D | D | B | D
|  | -0.25481 | -0.06844 | -0.12101 | -0.030725
|  | 28.7333 | 12.0667 | 20.4 | 6.5111
|  | -10.8849 | -9.2037 | -9.9115 | 17.6335

## Webster Method
| up | down | left | right
| N709-1 | N709-3 | R760-1 | R760-3
demand (pcu/hr) | 259 | 529 | 395 | 620
Demand * PF | 279.72 | 571.32 | 426.6 | 669.6
Capacity | 2100 | 2100 | 1000 | 1800
Y | 0.1332 | 0.27206 | 0.4266 | 0.372
Y |  | 0.27206 | 0.4266
Sum(y) = | 0.69866
Amber (s) | 3 |  | NS/up-down | EW/left-right
Red-amber(s) | 2 | Intergreen (i) in sec | 6 | 6
|  | Lost time (I) in sec | 3 | 3
L = | 12
Optimum Cycle Length C0 | 76.325
Cycle Length ---> | 77
Total effective green time, Gte (C-L)= | 65
Yellow Time (s) | 3
| NS/up-down | EW/left-right
Effective green for g | 25 | 40
Green + Amber period | 28 | 43
Now, | GNS = | 25
| intergreen NS = | 6
| GEW= | 40
| intergreen EW = | 6
| Total= | 77
| up-down/ NS | left-right / EW
C | 77 | 77
g | 25 | 40
S | 2100 | 1000
q | 571.32 | 669.6
lamda | 0.32468 | 0.51948
x | 0.27206 | 0.6696
D (s/veh) | 19.2597 | 13.6311
LOS | C | B

## on existing design
Link Name |  |  | N709-1 |  | N709-3 |  | R760-1 |  | R760-3
Vehicle Type |  | PCU Factor | Count | Converted PCU | Count | Converted PCU | Count | Converted PCU | Count | Converted PCU
| Heavy | 3 | 280 | 840 | 504 | 1512 | 190 | 570 | 41 | 123
Truck | Medium | 1.5 | 1123 | 1684.5 | 1682 | 2523 | 1374 | 2061 | 679 | 1018.5
| Small | 1.5 | 418 | 627 | 656 | 984 | 333 | 499.5 | 399 | 598.5
| Heavy | 3 | 49 | 147 | 273 | 819 | 142 | 426 | 83 | 249
Bus | Medium | 1.5 | 5 | 7.5 | 353 | 529.5 | 180 | 270 | 151 | 226.5
| Small | 1.5 | 192 | 288 | 426 | 639 | 180 | 270 | 126 | 189
| Utility | 1.5 | 85 | 127.5 | 292 | 438 | 62 | 93 | 88 | 132
| Car | 1 | 206 | 206 | 643 | 643 | 279 | 279 | 264 | 264
| Auto-rikshaw | 1.5 | 856 | 1284 | 1943 | 2914.5 | 2283 | 3424.5 | 4612 | 6918
| Motorcycle | 0.75 | 881 | 660.75 | 793 | 594.75 | 1709 | 1281.75 | 3748 | 2811
| Bicycle | 1 | 295 | 295 | 399 | 399 | 218 | 218 | 2257 | 2257
| Cycle-Rikshaw | 2 | 22 | 44 | 350 | 700 | 47 | 94 | 47 | 94
| Cart | 1 | 1 | 1 | 0 | 0 | 0 | 0 | 0 | 0
| Total Vehicle |  | 4413 |  | 8314 |  | 6997 |  | 12495
| Total AADT : PCU/day |  |  | 6212.25 |  | 12695.75 |  | 9486.75 |  | 14880.5
| PCU/HOUR |  |  | 259 |  | 529 |  | 395 |  | 620
| Vehicle/hour |  | 183.875 |  | 346.4167 |  | 291.5417 |  | 520.625
| w | 21.78
|  | up | down | left | right |  |  | up | down | left | right
|  | N709-1 | N709-3 | R760-1 | R760-3 |  |  | N709-1 | N709-3 | R760-1 | R760-3
| Qe (vph) | 183.875 | 346.4167 | 291.5417 | 520.625
| Qe (vph) = Considering Peak Factor | 198.585 | 374.13 | 314.865 | 562.275
| Qe (pcu/hr) | 259 | 529 | 395 | 620
| v (m) = approach half-width | 5.87 | 9.45 | 5.07 | 11.2
| e (m) = Average entry width (e) | 18.36 | 18.36 | 18.36 | 18.36
| l (m) = the effective length of flare | 234 | 77.74 | 157 | 77.74
| D (m) = inscribed circle diameter | 69.57 | 69.57 | 69.57 | 69.57
| F°= angle of entry | 90 | 90 | 90 | 90
| r (m) = radius of entry | 45 | 60 | 50 | 35.77
| Proportion of weaving traffic (Let) (p) | 0.7 | 0.7 | 0.7 | 0.7
| Proportion of Heavy and medium traffic (h) | 0.16 | 0.16 | 0.16 | 0.16
| Avarage weaving width(m) ,w | 21.78 | 21.78 | 21.78 | 21.78
| Avarage weaving width(ft) ,w | 71.4384 | 71.4384 | 71.4384 | 71.4384
| S=(e-v)/l | 0.053376 | 0.11461 | 0.08465 | 0.092102
x2=v+((e-v)/(1+2S))
k=1-0.00347(F-30)-0.978(1/r0.05)
fc = 0.21k(1+0.2x2)(1+0.5/(1+e((D60)/10)))
F=303kx2
Qc (pcu/hr)
| Qmax (pcu/h) , Wardrop | 3333.7428 | 2830.861 | 3211.0402 | 2830.861
| Qmax | 7654.2734 | 6499.6569 | 7372.5483 | 6499.6569
| Qmax (vph), Freeman | 340.4528 | 398.7237 | 354.6708 | 398.7237
| Demand (vph) | 198.585 | 374.13 | 314.865 | 562.275
Queing Delay in term of roundabout capacity
| Zc | 13700 | 13700 | 13700 | 13700
| Row | 0.025944 | 0.057562 | 0.042708 | 0.086508
| Q (Vph) | 7654.2734 | 6499.6569 | 7372.5483 | 6499.6569
| D (sec/veh) | 0.043186 | 0.11643 | 0.075035 | 0.18024
| LOS | A | A | A | A
|  | up | down | left | right
|  | N709-1 | N709-3 | R760-1 | R760-3
| demand | 198.585 | 374.13 | 314.865 | 562.275
| qc (Assuming 2/3 is circular flow) | 132.39 | 249.42 | 209.91 | 374.85
| ta = | 4.6 | 4.6 | 4.6 | 4.6
| tf = | 2.1 | 2.1 | 2.1 | 2.1
| tau = | 5 | 5 | 5 | 5
| max flow = | 3333.7428 | 2830.861 | 3211.0402 | 2830.861
| Alpha | 0.039712 | 0.088107 | 0.065371 | 0.13242
| T = | 0.25 | 0.25 | 0.25 | 0.25
| lamda | -0.01 | -0.02 | -0.01 | -0.03
| C = | 252.7508 | 531.6414 | 659.6823 | 805.6653
| Degree of saturation x = | 0.78569 | 0.70373 | 0.4773 | 0.6979
| Dm (veh/sec) | 118.01 | 14.56 | 79.7 | 41.03
| D (veh/sec) | 550.66 | 49.14 | 152.48 | 135.82
| LOS | D | D | B | D
|  | -0.75836 | -0.20207 | -0.4783 | -0.089995
|  | 95.4 | 45.4 | 95.4 | 28.7333
|  | 23.3658 | 19.222 | -15.2212 | 12.3879

## 30% New design assume
Link Name |  |  | N709-1 |  | N709-3 |  | R760-1 |  | R760-3
Vehicle Type |  | PCU Factor | Count | Converted PCU | Count | Converted PCU | Count | Converted PCU | Count | Converted PCU
| Heavy | 3 | 280 | 840 | 504 | 1512 | 190 | 570 | 41 | 123
Truck | Medium | 1.5 | 1123 | 1684.5 | 1682 | 2523 | 1374 | 2061 | 679 | 1018.5
| Small | 1.5 | 418 | 627 | 656 | 984 | 333 | 499.5 | 399 | 598.5
| Heavy | 3 | 49 | 147 | 273 | 819 | 142 | 426 | 83 | 249
Bus | Medium | 1.5 | 5 | 7.5 | 353 | 529.5 | 180 | 270 | 151 | 226.5
| Small | 1.5 | 192 | 288 | 426 | 639 | 180 | 270 | 126 | 189
| Utility | 1.5 | 85 | 127.5 | 292 | 438 | 62 | 93 | 88 | 132
| Car | 1 | 206 | 206 | 643 | 643 | 279 | 279 | 264 | 264
| Auto-rikshaw | 1.5 | 856 | 1284 | 1943 | 2914.5 | 2283 | 3424.5 | 4612 | 6918
| Motorcycle | 0.75 | 881 | 660.75 | 793 | 594.75 | 1709 | 1281.75 | 3748 | 2811
| Bicycle | 1 | 295 | 295 | 399 | 399 | 218 | 218 | 2257 | 2257
| Cycle-Rikshaw | 2 | 22 | 44 | 350 | 700 | 47 | 94 | 47 | 94
| Cart | 1 | 1 | 1 | 0 | 0 | 0 | 0 | 0 | 0
| Total Vehicle |  | 4413 |  | 8314 |  | 6997 |  | 12495
| Total AADT : PCU/day |  |  | 6212.25 |  | 12695.75 |  | 9486.75 |  | 14880.5
| PCU/HOUR |  |  | 259 |  | 529 |  | 395 |  | 620
| Vehicle/hour |  | 183.875 |  | 346.4167 |  | 291.5417 |  | 520.625
| w | 21.78
|  | up | down | left | right |  |  | up | down | left | right
|  | N709-1 | N709-3 | R760-1 | R760-3 |  |  | N709-1 | N709-3 | R760-1 | R760-3
| Qe (vph) After Increasing 30% | 239.0375 | 450.3417 | 379.0042 | 676.8125
| Qe (vph) = Considering Peak Factor | 258.1605 | 486.369 | 409.3245 | 730.9575
| Qe (pcu/hr) | 259 | 529 | 395 | 620
| v (m) = approach half-width | 14.8 | 14.8 | 3.7 | 7.4
| e (m) = Average entry width (e) | 18 | 18 | 18 | 18
| l (m) = the effective length of flare | 20 | 20 | 20 | 20
| D (m) = inscribed circle diameter | 70 | 70 | 70 | 70
| F°= angle of entry | 90 | 90 | 90 | 90
| r (m) = radius of entry | 10 | 10 | 10 | 10
| Proportion of weaving traffic (Let) (p) | 0.7 | 0.7 | 0.7 | 0.7
| Proportion of Heavy and medium traffic (h) | 0.22 | 0.22 | 0.08 | 0.16
| Avarage weaving width(m) ,w | 20 | 20 | 20 | 20
| Avarage weaving width(ft) ,w | 65.6 | 65.6 | 65.6 | 65.6
| S=(e-v)/l | 0.16 | 0.16 | 0.715 | 0.53
x2=v+((e-v)/(1+2S))
k=1-0.00347(F-30)-0.978(1/r0.05)
fc = 0.21k(1+0.2x2)(1+0.5/(1+e((D60)/10)))
F=303kx2
Qc (pcu/hr)
| Qmax (pcu/h) , Wardrop | 782.5931 | 782.5931 | 954.9825 | 848.2143
| Qmax (vph) | 1796.8338 | 1796.8338 | 2192.6399 | 1947.5
| Qmax (vph), Freeman | 642.2 | 642.2 | 642.2 | 642.2
| Demand (vph) | 258.1605 | 486.369 | 409.3245 | 730.9575
Queing Delay in term of rounabout capacity
| Zc | 13700 | 13700 | 13700 | 13700
| Row | 0.14368 | 0.27068 | 0.18668 | 0.37533
| Q (Vph) | 1796.8338 | 1796.8338 | 2192.6399 | 1947.5
| D (s/veh) | 1.1511 | 2.5221 | 1.2867 | 3.7272
| LOS | A | A | A | A
|  | up | down | left | right
|  | N709-1 | N709-3 | R760-1 | R760-3
| demand | 258.1605 | 486.369 | 409.3245 | 730.9575
| qc (Assuming 2/3 is circular flow) | 172.107 | 324.246 | 272.883 | 487.305
| ta = | 4.6 | 4.6 | 4.6 | 4.6
| tf = | 2.1 | 2.1 | 2.1 | 2.1
| tau = | 5 | 5 | 5 | 5
| max flow = | 782.5931 | 782.5931 | 954.9825 | 848.2143
| Alpha | 0.21992 | 0.41432 | 0.28575 | 0.57451
| T = | 0.25 | 0.25 | 0.25 | 0.25
| lamda | -0.04 | -0.08 | -0.06 | -0.11
| C = | 463.7023 | 843.7972 | 644.9329 | 1302.595
| Degree of saturation x = | 0.55674 | 0.57641 | 0.63468 | 0.56115
| Dm (veh/sec) | 10.4 | 14.56 | 24.66 | -0.01
| D (veh/sec) | 23.46 | 34.37 | 67.5 | -0.02
| LOS | D | D | B | D
|  | -0.14759 | -0.039801 | -0.062555 | -0.019492
|  | 20.4 | 7.9 | 12.0667 | 4.4909
|  | -9.8535 | -10.3975 | 12.6593 | -4.4808

## Exist design (hidden)
Link Name |  |  | N709-1 |  | N709-3 |  | R760-1 |  | R760-3
Vehicle Type |  | PCU Factor | Count | Converted PCU | Count | Converted PCU | Count | Converted PCU | Count | Converted PCU
| Heavy | 3 | 280 | 840 | 504 | 1512 | 190 | 570 | 41 | 123
Truck | Medium | 1.5 | 1123 | 1684.5 | 1682 | 2523 | 1374 | 2061 | 679 | 1018.5
| Small | 1.5 | 418 | 627 | 656 | 984 | 333 | 499.5 | 399 | 598.5
| Heavy | 3 | 49 | 147 | 273 | 819 | 142 | 426 | 83 | 249
Bus | Medium | 1.5 | 5 | 7.5 | 353 | 529.5 | 180 | 270 | 151 | 226.5
| Small | 1.5 | 192 | 288 | 426 | 639 | 180 | 270 | 126 | 189
| Utility | 1.5 | 85 | 127.5 | 292 | 438 | 62 | 93 | 88 | 132
| Car | 1 | 206 | 206 | 643 | 643 | 279 | 279 | 264 | 264
| Auto-rikshaw | 1.5 | 856 | 1284 | 1943 | 2914.5 | 2283 | 3424.5 | 4612 | 6918
| Motorcycle | 0.75 | 881 | 660.75 | 793 | 594.75 | 1709 | 1281.75 | 3748 | 2811
| Bicycle | 1 | 295 | 295 | 399 | 399 | 218 | 218 | 2257 | 2257
| Cycle-Rikshaw | 2 | 22 | 44 | 350 | 700 | 47 | 94 | 47 | 94
| Cart | 1 | 1 | 1 | 0 | 0 | 0 | 0 | 0 | 0
| Total Vehicle |  | 4413 |  | 8314 |  | 6997 |  | 12495
| Total AADT : PCU/day |  |  | 6212.25 |  | 12695.75 |  | 9486.75 |  | 14880.5
| PCU/HOUR |  |  | 259 |  | 529 |  | 395 |  | 620
| Vehicle/hour |  | 183.875 |  | 346.4167 |  | 291.5417 |  | 520.625
| w | 21.78
|  | up | down | left | right |  |  | up | down | left | right
|  | N709-1 | N709-3 | R760-1 | R760-3 |  |  | N709-1 | N709-3 | R760-1 | R760-3
| Qe (pcu/hr) | 259 | 529 | 395 | 620
| v (m) = approach half-width | 5.87 | 9.45 | 5.07 | 11.2
| e (m) = Average entry width (e) | 18.36 | 18.36 | 18.36 | 18.36
| l (m) = the effective length of flare | 234 | 77.74 | 157 | 77.74
| D (m) = inscribed circle diameter | 69.57 | 69.57 | 69.57 | 69.57
| F°= angle of entry | 90 | 90 | 90 | 90
| r (m) = radius of entry | 45 | 60 | 50 | 35.77
| Proportion of weaving traffic (Let) (p) | 0.7 | 0.7 | 0.7 | 0.7
| Proportion of Heavy and medium traffic (For Simplicity Average) (h) | 0.16 | 0.16 | 0.16 | 0.16
| Avarage weaving width (w) | 21.78 | 21.78 | 21.78 | 21.78
| S=(e-v)/l | 0.053376 | 0.11461 | 0.08465 | 0.092102
x2=v+((e-v)/(1+2S))
k=1-0.00347(F-30)-0.978(1/r0.05)
fc = 0.21k(1+0.2x2)(1+0.5/(1+e((D60)/10)))
F=303kx2
Qc (pcu/hr)
| Qmax = | 3333.7428 | 2830.861 | 3211.0402 | 2830.861
| Demand | 259 | 529 | 395 | 620
Queing Delay in term of rounabout capacity
| Zc | 13700 | 13700 | 13700 | 13700
| Row | 0.07769 | 0.18687 | 0.12301 | 0.21901
| Q | 3333.7428 | 2830.861 | 3211.0402 | 2830.861
| D | 0.31272 | 0.99787 | 0.53922 | 1.2148
|  | up | down | left | right
|  | N709-1 | N709-3 | R760-1 | R760-3
| demand | 259 | 529 | 395 | 620
| qc (Assuming 2/3 is circular flow) | 172.6667 | 352.6667 | 263.3333 | 413.3333
| ta = | 4.6 | 4.6 | 4.6 | 4.6
| tf = | 2.1 | 2.1 | 2.1 | 2.1
| tau = | 5 | 5 | 5 | 5
| max flow = | 3333.7428 | 2830.861 | 3211.0402 | 2830.861
| Alpha | 0.051794 | 0.12458 | 0.082009 | 0.14601
| T = | 1 | 1 | 1 | 1
| lamda | -0.010371 | -0.02493 | -0.016414 | -0.029216
| C = | 414.661 | 855.3872 | 635.1143 | 1005.3627
| Degree of saturation x = | 0.62461 | 0.61843 | 0.62194 | 0.61669
Dm (sec)
| D (veh/sec) | 72.1 | 78.3 | 77.5 | 82.5
| LOS | F | F | F | F
|  | -0.56076 | -0.11488 | -0.23287 | -0.083779
|  | 96.2077 | 35.5123 | 56.3228 | 29.6277
|  | 81093.6994 | 66328.0565 | 76928.3694 | 65575.614

## 30% Webster Method
| up | down | left | right
| N709-1 | N709-3 | R760-1 | R760-3
demand (pcu/hr) | 336.7 | 687.7 | 513.5 | 806
Demand * PF | 363.636 | 742.716 | 554.58 | 870.48
Capacity | 2100 | 2100 | 1000 | 1800
Y | 0.17316 | 0.35367 | 0.55458 | 0.4836
Y |  | 0.35367 | 0.55458
Sum(y) = | 0.90825
Amber (s) | 3 |  | NS/up-down | EW/left-right
Red-amber(s) | 2 | Intergreen (i) in sec | 6 | 6
|  | Lost time (I) in sec | 3 | 3
L = | 12
Optimum Cycle Length C0 | 250.6929
Cycle Length ---> | 252
Total effective green time, Gte (C-L)= | 240
Yellow Time (s) | 3
| NS/up-down | EW/left-right
Effective green for g | 93 | 147
Green + Amber period | 96 | 150
Now, | GNS = | 93
| intergreen NS = | 6
| GEW= | 147
| intergreen EW = | 6
| Total= | 252
| up-down/ NS | left-right / EW
C | 252 | 252
g | 93 | 147
S | 2100 | 1000
q | 742.716 | 870.48
lamda | 0.36905 | 0.58333
x | 0.35367 | 0.87048
D (s/veh) | 57.6907 | 44.4415 |  |  | 57.6907
LOS | F | E |  |  | 0.00013029
-0.00091996

## Result
| Roundabout | [5 empty] | Signal
| My design Roundabout |  | My design Roundabout with 30% Increase of demand |  | Already Existing Roundabout |  | With Current Demand |  | With 30% Increase of demand
Direction | NS | EW | NS | EW | NS | EW | NS | EW | NS | EW
Delay (Considering the dominating) s/veh | 1.7961 | 2.5408 | 2.5221 | 3.7272 | 0.043186 | 0.18024 | 19.2597 | 13.6311 | 57.6907 | 44.4415
LOS | A | A | A | A | A | A | C | B | F | E
[6 empty] | Cycle Time (s) | 77 |  | 252